## Hoja1
Camera | Resolution | Frame Rate | Interface | Dimensions (mm) | Weight (g) | Price (EUR) | Notes
TechNexion UVCI-AR0144-SL | 1MP | 60 fps | USB 3.0 Type-C | 24.5(W) x 24.5(H) x 25.6(D) | 44 | 110 | Compact design with S-mount lens
TechNexion VCI-AR0144-SL | 1MP | 60 fps | USB 3.0 Type-C | 29.5(W) x 29.5(H) x 28.5(D) | 44 | 129 | S-mount lens, slightly larger dimensions
TechNexion VCI-AR0144-CB | 1MP | 60 fps | USB 3.0 Type-C | 29.5(W) x 29.5(H) x 33.7(D) | 44 | 117 | C-mount lens, slightly larger dimensions
ELP Global Shutter USB Camera | 5MP | 50 fps | USB 2.0 | 38 x 38 | - | 205 | Wide-angle lens, plug-and-play
Delock 96397 | 0.92MP | 120 fps | USB 2.0 | 38 x 38 x 29 | - | 85 | Compact USB camera module
Vadzo AR0234 | 2MP | 60fps | USB 2.0 Micro B | 38 x 38 | 13 (Without Lens) | 158 | Onboard dewarping, UVC compliant
Intel RealSense D435i | 2MP | 90 fps | USB-C* 3.1 Gen 1* | 90 x 25 x 25 | - | 295 | Depth sensing, onboard processing for object detection
EdgeECAM50_USB | 5MP | 30 fps | USB 2.0 Mini-B | 30 x 30 | - | 220 | Features dual-core processor for onboard AI processing.
See3CAM_24CUG | 2.3MP | 120 fps | USB 3.1 (compatible with USB 2.0) | 30 x 30 x 26 (w/o lens) | 26 | 162 | Includes high-performance ISP for auto functions.
Arducam AR0234 USB 3.0 Camera | 2.3MP | 80 fps | USB 2.0 | 34 x 34 | - | 124 | Plug-and-play, M12 lens mount.
Arducam 100fps Global Shutter | 1MP | 100 fps | USB 2.0 | 38 x 38 | - | 53 | High-speed color imaging, low-light sensitivity.
ALPCAM 5MP Global Shutter USB Camera | 5 MP | 60 fps | USB 2.0 | 38 x 38 | - | 144 | Wide-angle lens, plug-and-play.
Luxonis OAK-1 W | 1.6 MP | 120 fps | USB 2 / 3 | 36 x 54.5 x 27.8 | 53.1 | 175 | AI onboard, dev-friendly